## PCB BOM
Reference | Value | Footprint | Datasheet | Comment | MANUFACTURER | MPN | SPN | Supplier | Qty
C1 | 220u | Capacitor_THT:CP_Radial_D8.0mm_P3.50mm | https://content.kemet.com/datasheets/KEM_A4010_EST.pdf | 220u 20% 35V low-ESR (<=160mOhm), I_RMS>250mA aluminum | KEMET | EST227M035AG4AA | 399-6615-ND | DigiKey | 1
C2 | 68u | Capacitor_Tantalum_SMD:CP_EIA-7343-30_AVX-N_Pad2.25x2.55mm_HandSolder | https://datasheets.kyocera-avx.com/TPS.pdf | 68u 10% AVX TPS 20V low-ESR (<=150mOhm) solid tantalum; exact MPN | KYOCERA AVX | TPSD686M020R0150 | 478-9217-1-ND | DigiKey | 1
> C3-C10 | 1u | Capacitor_THT:C_Disc_D3.8mm_W2.6mm_P2.50mm | https://connect.kemet.com:7667/gateway/IntelliData-ComponentDocumentation/1.0/download/datasheet/C315C105K3R5TA7303 | 1u X7R 25V low-ESR THT | KEMET | C315C105K3R5TA7303 | 399-C315C105K3R5TA7303CT-ND | DigiKey | 8
D1 | PWR0 | Aaron_THT:LED_D5.0mm_SilkFix | https://cree-led.com/media/documents/C5SMF-RJF-RJE-GJF-GJE-BJF-BJE-1240.pdf | Vf=2.0V I_test=20mA red LED 5mm THT | CreeLED | C5SMF-RJF-CT0W0BB1 | C5SMF-RJF-CT0W0BB1-ND | DigiKey | 1
D2 | PWR1 | Aaron_THT:LED_D5.0mm_SilkFix | https://cree-led.com/media/documents/C5SMF-RJF-RJE-GJF-GJE-BJF-BJE-1240.pdf | Vf=2.0V I_test=20mA red LED 5mm THT | CreeLED | C5SMF-RJF-CT0W0BB1 | C5SMF-RJF-CT0W0BB1-ND | DigiKey | 1
D3 | SB530 | Diode_THT:D_DO-201AD_P15.24mm_Horizontal | https://www.vishay.com/docs/88721/sb520.pdf | 30V 5A Schottky diode, Vf <= 480mV. (Any SB530-xxx diode OK) | Vishay | SB530-E3/54 | SB530-E3/54GICT-ND | DigiKey | 1
D4 | 5V0PWR | Aaron_THT:LED_D5.0mm_SilkFix | https://cree-led.com/media/documents/C5SMF-RJF-RJE-GJF-GJE-BJF-BJE-1240.pdf | Vf=2.0V I_test=20mA red LED 5mm THT | CreeLED | C5SMF-RJF-CT0W0BB1 | C5SMF-RJF-CT0W0BB1-ND | DigiKey | 1
> H1-H12 | MountingHole_Pad | MountingHole:MountingHole_5.3mm_M5_ISO7380_Pad | ~ | M5 screw mounting hole, ISO 7380 pad |  |  |  |  | 12
> J1, J2 | Molex-MicroLatch-53253-0270 | Aaron_THT:Molex-MicroLatch-53253-0270 | https://www.molex.com/webdocs/datasheets/pdf/en-us/0532530270_PCB_HEADERS.pdf | 2-pin header for power (regulator out) | Molex | 532530270 | WM19004-ND | DigiKey | 2
> J3, J4 | Molex-MicroLatch-53253-1270 | Aaron_THT:Molex-MicroLatch-53253-1270 | https://www.molex.com/webdocs/datasheets/pdf/en-us/0532531270_PCB_HEADERS.pdf | 12-pin signal connector | Molex | 532531270 | WM24308-ND | DigiKey | 2
J5 | Conn_01x16 | Connector_PinHeader_2.54mm:PinHeader_1x16_P2.54mm_Vertical | ~ | standard male 2.54mm gold THT header pin row | TE Connectivity AMP Connectors | 5-146858-1 | A105469CT-ND | DigiKey | 1
> J6, J8-J17, J19, J20, J22-J31, J34, J36-J45, J47, J48, J50-J59, J61-J69, J71, J72, J74-J83, J86, J88-J97, J99-J107, J109, J110, J112-J121, J123, J124, J126-J135, J138, J140-J149, J152-J159, J161, J162, J164-J173, J176, J178-J187, J190, J192-J201, J204-J211, J214, J216-J218, J220-J222, J224-J226, J228, J229 | Conn_01x01 | Aaron_Pads:1mm_PTH_No_Silk | ~ | standard 1mm PTH for prototyping |  |  |  |  | 184
> J18, J46, J60, J70, J98, J108, J122, J160 | Conn_01x01 | Aaron_Pads:1.6mm_PTH_No_Silk | ~ | larger 1.6mm holes for DO201 diodes, larger capacitors |  |  |  |  | 8
L1 | 150u | Aaron_THT:L_Radial_D13.5mm_P7.50mm | https://abracon.com/Magnetics/radial/AIUR-06.pdf | 150uH, Exact MFR/MPN required | Abracon LLC | AIUR-06-151K | 535-13029-ND | DigiKey | 1
> Q1-Q16 | Dual_MOSFET_Switch_Module | lta-power-footprints:Dual_MOSFET_Driver | https://protosupplies.com/product/high-power-dual-mosfet-switch-module/ | Dual MOSFET driver board w/ mounting holes |  |  | B07XJSRY6B | Amazon | 16
> R1, R2 | 1K, 1/4W | Resistor_THT:R_Axial_DIN0207_L6.3mm_D2.5mm_P7.62mm_Horizontal |  | 1K THT resistor; +/-5%; 1/4W | Stackpole | CF14JT1K00 | CF14JT1K00CT-ND | DigiKey | 2
> R3, R4 | 10K | Resistor_THT:R_Axial_DIN0204_L3.6mm_D1.6mm_P5.08mm_Horizontal | ~ | 10K THT resistor; +/-5%; 1/8W | Stackpole | CF18JT10K0 | CF18JT10K0CT-ND | DigiKey | 2
R5 | 330R | Resistor_THT:R_Axial_DIN0204_L3.6mm_D1.6mm_P5.08mm_Horizontal |  | 330R THT resistor; +/-5%; 1/8W | Stackpole | CF18JT330R | CF18JT330RCT-ND | DigiKey | 1
> R12-R15, R20-R23, R37, R41-R45, R51, R52 | 33R | Resistor_THT:R_Axial_DIN0204_L3.6mm_D1.6mm_P5.08mm_Horizontal | ~ | 33R THT resistor; +/-5%; 1/8W | Stackpole | CF18JT33R0 | CF18JT33R0CT-ND | DigiKey | 16
> R6, R7, R28, R29, R34, R38, R48, R55 | 220R | Resistor_THT:R_Axial_DIN0204_L3.6mm_D1.6mm_P5.08mm_Horizontal | ~ | 220R THT resistor; +/-5%; 1/8W | Stackpole | CF18JT220R | CF18JT220RCT-ND | DigiKey | 8
> R8-R11, R24-R27, R35, R36, R39, R40, R46, R47, R53, R54 | 2K2 | Resistor_THT:R_Axial_DIN0204_L3.6mm_D1.6mm_P5.08mm_Horizontal | ~ | 2K2 THT resistor; +/-5%; 1/8W | Stackpole | CF18JT2K20 | CF18JT2K20CT-ND | DigiKey | 16
SW1 | SW_SPST | Aaron_THT:CUI-DIP-SW_DS01-254-x-01xx | https://www.cuidevices.com/product/resource/ds01-254.pdf | Any 1x SPST THT dip switch w/ same footprint OK | CUI Devices | DS01-254-S-01BE | 2223-DS01-254-S-01BE-ND | DigiKey | 1
> TP1-TP16 | TestPoint_Flag | Aaron_THT:TestPoint_THTPad_1.0x1.0mm_Drill0.3mm | ~ | [5 empty] | 16
> U1, U2 | DIYMORE_20A_Step_Down | lta-power-footprints:12V_regulator | https://www.amazon.com/dp/B07Y7YB14L?psc=1&ref=ppx_yo2ov_dt_b_product_details |  | DIYMORE |  | B07Y7YB14L | Amazon | 2
> U3, U4 | OONO_16A_12pos_Terminal_Block | lta-power-footprints:12-way_power_distribution_bus | https://www.amazon.com/dp/B08TBXQ7H6?psc=1&smid=A2OVMUS055KMW5&ref_=chk_typ_imgToDp |  |  |  | B08TBXQ7H6 | Amazon | 2
U5 | LM2595T-5 | Aaron_THT:TO-220-5_P3.4x3.7mm_StaggerOdd_Lead3.8mm_Vertical-SilkFix | http://www.ti.com.cn/cn/lit/ds/symlink/lm2595.pdf | Exact MFR/MPN required | Texas Instruments | LM2595T-5.0/NOPB | LM2595T-5.0/NOPB-ND | DigiKey | 1
> U6-U9 | SN75374N | Aaron_TI_Parts:TI_N_R-PDIP-T16 | https://www.ti.com/lit/ds/symlink/sn75374.pdf |  | Texas Instruments | SN75374N | 296-34130-5-ND | DigiKey | 4

## Assembly BOM Items
Reference | Value | Description | Comment | Datasheet | MANUFACTURER | MPN | SPN | Supplier | Qty
J1, J2, J3, J4 |  | Micro-Latch female crimp terminal, 24--30AWG | Get a bunch of overage. Fragile, and great price break. Get like 200. |  | Molex | 502128000 | WM4561CT-ND | DigiKey | 64 | includes 1 power + 1 logic pcb's worth.
J1, J2 |  | Micro-Latch 2-pin female crimp housing for connector |  |  | Molex | 510650200 | WM19009-ND | DigiKey | 2
J3, J4 + 3xLOGIC |  | Micro-Latch 12-pin female crimp housing for connector |  |  | Molex | 510651200 | WM24300-ND | DigiKey | 5 | 2 for power PCB, 3 for logic PCB
(for logic board) |  | Micro-Fit 3.0 Female-to-Pigtail Cable Assembly, 2 leads, 150.00mm | For logic board; 18AWG | https://www.molex.com/webdocs/datasheets/pdf/en-us/2147511021_CABLE_ASSEMBLIES.pdf | Molex | 2147511021 | 900-2147511021-ND | DigiKey | 2
(spares for logic board) |  | PT334-6B photo-transistor | Spares |  | Everlight Electronics Co | PT334-6B | 1080-1158-ND | DigiKey | 4

## DigiKey-order-2022-05-10
Purpose | Part | MPN | SPN | Qty/Board | Overage | Total Qty | Digikey Order Line
PCBA BOM | 220u 20% 35V low-ESR (<=160mOhm), I_RMS>250mA aluminum | EST227M035AG4AA | 399-6615-ND | 1 | 2 | 4 | 4,399-6615-ND,
PCBA BOM | 68u 10% AVX TPS 20V low-ESR (<=150mOhm) solid tantalum; exact MPN | TPSD686M020R0150 | 478-9217-1-ND | 1 | 2 | 4 | 4,478-9217-1-ND,
PCBA BOM | 1u X7R 25V low-ESR THT | C315C105K3R5TA7303 | 399-C315C105K3R5TA7303CT-ND | 8 | 4 | 20 | 20,399-C315C105K3R5TA7303CT-ND,
PCBA BOM | Vf=2.0V I_test=20mA red LED 5mm THT | C5SMF-RJF-CT0W0BB1 | C5SMF-RJF-CT0W0BB1-ND | 3 | 4 | 10 | 10,C5SMF-RJF-CT0W0BB1-ND,
PCBA BOM | 30V 5A Schottky diode, Vf <= 480mV. (Any SB530-xxx diode OK) | SB530-E3/54 | SB530-E3/54GICT-ND | 1 | 1 | 3 | 3,SB530-E3/54GICT-ND,
PCBA BOM | Molex 2-pin microlatch | 532530270 | WM19004-ND | 2 | 1 | 5 | 5,WM19004-ND,
PCBA BOM | Molex 12-pin microlatch | 532531270 | WM24308-ND | 2 | 1 | 5 | 5,WM24308-ND,
PCBA BOM | standard male 2.54mm gold THT header pin row | 5-146858-1 | A105469CT-ND | 16 | 68 | 100 | 100,A105469CT-ND,
PCBA BOM | 150uH, Exact MFR/MPN required | AIUR-06-151K | 535-13029-ND | 1 | 1 | 3 | 3,535-13029-ND,
PCBA BOM | 1K THT resistor; +/-5%; 1/4W | CF14JT1K00 | CF14JT1K00CT-ND | 2 | 6 | 10 | 10,CF14JT1K00CT-ND,
PCBA BOM | 10K THT resistor; +/-5%; 1/8W | CF18JT10K0 | CF18JT10K0CT-ND | 2 | 6 | 10 | 10,CF18JT10K0CT-ND,
PCBA BOM | 330R THT resistor; +/-5%; 1/8W | CF18JT330R | CF18JT330RCT-ND | 1 | 8 | 10 | 10,CF18JT330RCT-ND,
PCBA BOM | 220R THT resistor; +/-5%; 1/8W | CF18JT220R | CF18JT220RCT-ND | 8 | 9 | 25 | 25,CF18JT220RCT-ND,
PCBA BOM | 33R THT resistor; +/-5%; 1/8W | CF18JT33R0 | CF18JT33R0CT-ND | 16 | 18 | 50 | 50,CF18JT33R0CT-ND,
PCBA BOM | 2K2 THT resistor; +/-5%; 1/8W | CF18JT2K20 | CF18JT2K20CT-ND | 16 | 18 | 50 | 50,CF18JT2K20CT-ND,
PCBA BOM | 1x SPST THT dip switch | DS01-254-S-01BE | 2223-DS01-254-S-01BE-ND | 1 | 1 | 3 | 3,2223-DS01-254-S-01BE-ND,
PCBA BOM | 5V buck regulator | LM2595T-5.0/NOPB | LM2595T-5.0/NOPB-ND | 1 | 1 | 3 | 3,LM2595T-5.0/NOPB-ND,
PCBA BOM | FET driver | SN75374N | 296-34130-5-ND | 4 | 2 | 10 | 10,296-34130-5-ND,
Tools | trimpot adjuster tool | H-90 | H90-ND | 0 | 1 | 1 | 1,H90-ND,
general order | Basic NPN transistor | BC546BTF | BC546BTFCT-ND | 0 | 4 | 4 | 4,BC546BTFCT-ND,
general order | Basic NPN transistor | 2N3904 PBFREE | 1514-2N3904PBFREE-ND | 0 | 4 | 4 | 4,1514-2N3904PBFREE-ND,
general order | Basic NPN transistor | PN2222TF | PN2222TFCT-ND | 0 | 4 | 4 | 4,PN2222TFCT-ND,
general order | Basic PNP transistor | PN2907ATF | PN2907ATFCT-ND | 0 | 4 | 4 | 4,PN2907ATFCT-ND,
general order | Basic PNP transistor | BC557BTF | BC557BTFCT-ND | 0 | 4 | 4 | 4,BC557BTFCT-ND,
general order | Basic PNP transistor | 2N3906-G | 641-1946-ND | 0 | 4 | 4 | 4,641-1946-ND,
general order | 25KOhm single-turn trimpot | 3362P-1-253LF | 3362P-253LF-ND | 0 | 2 | 2 | 2,3362P-253LF-ND,
general order | 12V 1A fixed buck regulator | LM2675N-12/NOPB | LM2675N-12/NOPB-ND | 0 | 1 | 1 | 1,LM2675N-12/NOPB-ND,
Extended PCBA | Micro-Latch female crimp terminal, 24--30AWG | 502128000 | WM4561CT-ND | 28 | 144 | 200 | 200,WM4561CT-ND,
Extended PCBA | Micro-Latch 2-pin female crimp housing for connector | 510650200 | WM19009-ND | 2 | 1 | 5 | 5,WM19009-ND,
Extended PCBA | Micro-Latch 12-pin female crimp housing for connector | 510651200 | WM24300-ND | 2 | 3 | 7 | 7,WM24300-ND,
general order | Micro-Fit 3.0 Female-to-Pigtail Cable Assembly, 2 leads, 150.00mm | 2147511021 | 900-2147511021-ND | 0 | 2 | 2 | 2,900-2147511021-ND,
general order | PT334-6B photo-transistor | PT334-6B | 1080-1158-ND | 0 | 4 | 4 | 4,1080-1158-ND,