## Sheet1
Reference | Value | Footprint | Datasheet | Comment | JLCPCB_PN | MANUFACTURER | MPN | SPN | Qty
D1 | XL-1608SURC-06 | LED_SMD:LED_0603_1608Metric | https://datasheet.lcsc.com/lcsc/2012301032_XINGLIGHT-XL-1608SURC-06_C965799.pdf |  | C965799 | XINGLIGHT | XL-1608SURC-06 |  | 1
> H1, H2 | MountingHole | Aaron_Pads:MountingHole_80mil | ~ | [5 empty] | 2
J1 | Conn_01x02 | Connector_PinHeader_2.54mm:PinHeader_1x02_P2.54mm_Vertical | ~ | 0.1" gold male header pins | DNP | TE Connectivity AMP Connectors | 5-146858-1 | A105469CT-ND | 1
> J2, J3 | Screw_Terminal_01x02 | Aaron_Phoenix_Parts:Phoenix_1x02_1711725 | https://media.digikey.com/pdf/Data%20Sheets/Phoenix%20Contact%20PDFs/1711725.pdf |  | C89120 | Phoenix Contact | 1711725 | 277-1027-ND | 2
Q1 | ${FET_PART} | Package_TO_SOT_THT:TO-220-3_Vertical | https://www.infineon.com/dgdl/irlz34npbf.pdf?fileId=5546d462533600a40153567206892720 |  | C513144 | Infineon | IRLZ34NPbF | IRLZ34NPBF-ND | 1
R1 | 100R | Resistor_SMD:R_0603_1608Metric |  | 100R 1% 1/10W | C22775 | UNI-ROYAL | 0603WAF1000T5E |  | 1
R2 | 10K | Resistor_SMD:R_0603_1608Metric |  | 10K 1% 1/10W | C25804 | UNI-ROYAL | 0603WAF1002T5E |  | 1
R3 | 3K3 | Resistor_SMD:R_0603_1608Metric |  | 3K3 1% 1/10W | C22978 | UNI-ROYAL | 0603WAF3301T5E |  | 1