## Sheet1
Reference | Value | Footprint | Datasheet | Comment | MANUFACTURER | MPN | SPN | Item Cost | QTY | BOM Cost
C1 | 22u | Capacitor_Tantalum_SMD:CP_EIA-7343-30_AVX-N | https://datasheets.kyocera-avx.com/X7RDielectric.pdf | 22u 10% >=16V 7343 ESR<=250mOhm solid tantalum | KYOCERA AVX | TPSD226K025R0200 | C444816 | 1.2335 | 1 | 1.2335 | SPN for 35V version; exact spec is C284839
C2, C7-C10, C12, C14, C16, C19-C21 | 100n | Capacitor_SMD:C_0603_1608Metric | https://datasheets.kyocera-avx.com/X7RDielectric.pdf | 100nF 5% 6.3V 0603 X7R ceramic; 20mOhm < ESR < 10 Ohm | KYOCERA | 06036C104JAT2A | C109474 | 0.0053 | 11 | 0.0583 | SPN for YAEGO equiv part @ 16V
C3, C11, C13, C15, C17, C18 | 1u | Capacitor_SMD:C_0603_1608Metric | https://datasheets.kyocera-avx.com/X7RDielectric.pdf | 1u 5% 16V 0603 X7R ceramic; 20mOhm < ESR < 10 Ohm | KYOCERA | 0603YC105JAT2A | C519560 | 0.0284 | 6 | 0.1704 | SPN for YAEGO equiv part
C4 | 4u7 | Capacitor_SMD:C_0805_2012Metric | https://datasheets.kyocera-avx.com/X7RDielectric.pdf | 4u7 5% 16V 0805 X7R ceramic; 20mOhm < ESR < 10 Ohm | KYOCERA | 0805YC475KAT2A | C513766 | 0.0272 | 1 | 0.0272 | SPN for alt. mfr; 25V 10%
C5 | 220u | Capacitor_THT:CP_Radial_D8.0mm_P3.50mm | https://content.kemet.com/datasheets/KEM_A4010_EST.pdf | 220u 20% 35V low-ESR (<=160mOhm), I_RMS>250mA aluminum | KEMET | EST227M035AG4AA | C440830 | 0.1048 | 1 | 0.1048 | SPN for Rubycon equivalent part
C6 | 68u | Capacitor_Tantalum_SMD:CP_EIA-7343-30_AVX-N | https://datasheets.kyocera-avx.com/TPS.pdf | 68u 10% AVX TPS 20V low-ESR (<=150mOhm) solid tantalum; exact MPN | KYOCERA AVX | TPSD686M020R0150 | C308898 | 2.9899 | 1 | 2.9899 | SPN for "E" case, 25V, 125 mOhm ESR (over-height; better voltage tol. / ESR; pricier)
D1 | SB5100 | Diode_THT:D_DO-201AD_P15.24mm_Horizontal | https://www.smc-diodes.com/propdf/SB5100%20N0092%20REV.B.pdf | Any 100V 5A Schottky diode, Vf <= 850mV | SMC Diode Solutions | SB5100 | C154717 | 0.5283 | 1 | 0.5283
D2 | SB530 | Diode_THT:D_DO-201AD_P15.24mm_Horizontal | https://www.vishay.com/docs/88721/sb520.pdf | 30V 5A Schottky diode, Vf <= 480mV. (Any SB530-xxx diode OK) | Vishay | SB530-E3/54 | C222506 | 0.8368 | 1 | 0.8368
D3 | PWR | LED_SMD:LED_0603_1608Metric | https://media.digikey.com/pdf/Data%20Sheets/Harvatek%20PDFs/B1931URO-20D000114U1930.pdf | Any Vf=2.0V I_test=20mA red LED OK | Harvatek | 3147-B1931URO-20D000114U1930CT-ND | C125099 | 0.0175 | 1 | 0.0175 | SPN for Lite-On LTST-C191KRKT
D4 | DARK_EN | LED_SMD:LED_0603_1608Metric | https://media.digikey.com/pdf/Data%20Sheets/Harvatek%20PDFs/B1931URO-20D000114U1930.pdf | Any Vf=2.0V I_test=20mA red LED OK | Harvatek | 3147-B1931URO-20D000114U1930CT-ND | C125099 | 0.0175 | 1 | 0.0175 | SPN for Lite-On LTST-C191KRKT
J1 | Molex-MicroFit_43650-0218 | Aaron_THT:Molex-Microfit-43650-0218 | https://www.molex.com/pdm_docs/ps/PS-43650.pdf | Molex Micro-Fit3, 2-pin | Molex | 436500218 | DNP |  | 1 | 0
J2-J4 | Molex-MicroLatch_53253-1270 | Aaron_THT:Molex-MicroLatch-53253-1270 | https://www.molex.com/webdocs/datasheets/pdf/en-us/0532531270_PCB_HEADERS.pdf | Molex Micro-Latch, 12-pin | Molex | 532531270 | DNP |  | 3 | 0
JP1 | Jumper_3_Open | Connector_PinHeader_2.54mm:PinHeader_1x03_P2.54mm_Vertical | ~ | Use 1x3 THT male pin header, gold mating, 2.54mm pitch |  |  | DNP |  | 1 | 0
L1 | 150u | Aaron_THT:L_Radial_D13.5mm_P7.50mm | https://abracon.com/Magnetics/radial/AIUR-06.pdf | 150uH, Exact MFR/MPN required | Abracon LLC | AIUR-06-151K | DNP |  | 1 | 0
Q1 | PT334-6B | Connector_PinHeader_2.54mm:PinHeader_1x02_P2.54mm_Vertical | https://media.digikey.com/pdf/Data%20Sheets/Everlight%20PDFs/PT334-6B.pdf | PT334 is externally-attached; mount 1x2 pin male header (2.54mm pitch, gold) here |  |  | DNP |  | 1 | 0
Q2 | 2N3904 | Package_TO_SOT_THT:TO-92_Inline |  | Any 2N3904 TO-92 transistor OK | Central Semiconductor | 2N3904 PBFREE | C2081 | 0.0317 | 1 | 0.0317
R1, R6-R14, R24-R26 | 10K | Resistor_SMD:R_0603_1608Metric | ~ | 10K 0603 resistor; +/-1%; 1/10W | YAEGO | RC0603FR-0710KL | C25804 | 0.0012 | 13 | 0.0156 | SPN for JLC basic part - UNI-ROYAL equiv
R2 | 330R | Resistor_SMD:R_0603_1608Metric | ~ | 330R 0603 resistor; +/-1%; 1/10W | YAEGO | RC0603FR-07330RL | C23138 | 0.0012 | 1 | 0.0012 | SPN for JLC basic part - UNI-ROYAL equiv
R3-R5, R27, R30 | 4K7 | Resistor_SMD:R_0603_1608Metric | ~ | 4K7 0603 resistor; +/-1%; 1/10W | YAEGO | RC0603FR-074K7L | C23162 | 0.0012 | 5 | 0.006 | SPN for JLC basic part - UNI-ROYAL equiv
R15-R23, R28 | 470R | Resistor_SMD:R_0603_1608Metric | ~ | 470R 0603 resistor; +/-1%; 1/10W | YAEGO | RC0603FR-07470RL | C23179 | 0.0012 | 10 | 0.012 | SPN for JLC basic part - UNI-ROYAL equiv
R29 | 220R | Resistor_SMD:R_0603_1608Metric | ~ | 220R 0603 resistor; +/-1%; 1/10W | YAEGO | RC0603FR-07220RL | C22962 | 0.0012 | 1 | 0.0012 | SPN for JLC basic part - UNI-ROYAL equiv
R31 | 220K | Resistor_SMD:R_0603_1608Metric | ~ | 220K 0603 resistor; +/-1%; 1/10W | YAEGO | RC0603FR-07220KL | C22961 | 0.0012 | 1 | 0.0012 | SPN for JLC basic part - UNI-ROYAL equiv
R32 | 120R | Resistor_SMD:R_0603_1608Metric | ~ | 120R 0603 resistor; +/-1%; 1/10W | YAEGO | RC0603FR-07120RL | C22787 | 0.0012 | 1 | 0.0012 | SPN for JLC basic part - UNI-ROYAL equiv
RV1 | 25K | Aaron_THT:TRIM_3362P | https://www.bourns.com/docs/Product-Datasheets/3362.pdf | Any 25KOhm trimpot w/ same footprint OK | Bourns | 3362P-1-253LF | C81264 | 0.2587 | 1 | 0.2587 | SPN for 50 KOhm version
SW1 | SW_SPST | Aaron_THT:CUI-DIP-SW_DS01-254-x-01xx | https://www.cuidevices.com/product/resource/ds01-254.pdf | Any 1x SPST THT dip switch w/ same footprint OK | CUI Devices | DS01-254-S-01BE | C129067 | 0.2913 | 1 | 0.2913 | SPN for alt. mfr
U1 | Feather_M4_Express | aaron-imported-parts:Arduino_Feather_M4_Express_PinHeaders |  | Use 1x16 and 1x12 female THT headers, gold mating, 2.54mm pitch, 6.5--8.0mm tall |  |  | DNP |  | 1 | 0
U2 | LM2595T-5 | Aaron_THT:TO-220-5_P3.4x3.7mm_StaggerOdd_Lead3.8mm_Vertical-SilkFix | http://www.ti.com.cn/cn/lit/ds/symlink/lm2595.pdf | Exact MFR/MPN required | Texas Instruments | LM2595T-5.0/NOPB | C2868897 | 3.76 | 1 | 3.76 | no stock; can be hand-soldered @ home.
U3-U5 | PCF8574DW | Aaron_TI_Parts:TI_SOIC_DW0016A | https://www.ti.com/lit/ds/symlink/pcf8574.pdf | Exact MFR/MPN required | Texas Instruments | PCF8574DW | C7605 | 1.7709 | 3 | 5.3127 | SPN for NXP equiv; 2x-check footprint. Exact MPN is C1542490 but no stock
U6, U7, U9, U10 | SN74LVC00AD | Aaron_TI_Parts:TI_SOIC_D_R-PDSO-G14 | https://www.ti.com/lit/ds/symlink/sn74lvc00a.pdf | Exact MFR/MPN required | Texas Instruments | SN74LVC00AD | C485072 | 0.2214 | 4 | 0.8856
U8 | SN74LVC244ADWR | Aaron_TI_Parts:TI_SOIC_DW0020A | https://www.ti.com/lit/ds/symlink/sn74lvc244a.pdf | Exact MFR/MPN required; -ADW or -ADWR packaging OK. | Texas Instruments | SN74LVC244ADWR | C507250 | 0.4869 | 1 | 0.4869
U11, U12 | SN74LVC14AD | Aaron_TI_Parts:TI_SOIC_D_R-PDSO-G14 | https://www.ti.com/lit/ds/symlink/sn74lvc14a.pdf | Exact MFR/MPN required | Texas Instruments | SN74LVC14AD | C133541 | 0.2196 | 2 | 0.4392